## Mech Equip
Expectations:
1. Mechanical and electrical design leads to meet at each phase of work to discuss equipment loads.
2. Loads should be estimated high or conservative, to avoid load going up as the design proceeds.
3. Loads will change; however, all load changes will be reviewed by the Mechanical lead and coordinated with electrical lead in a timely manner.
4. Whenever a revision is made, the mechanical engineer should update the revisions log and highlight with a distinct color which cell was revised.
5. Electrical engineer should review the schedule prior to each design submission and prior to copying information to drawings. Once the electrical engineer has reviewed the changes, they should clear the highlighted cells.
6. When a piece of equipment is deleted, strikeout the items and highlight as described above. DO NOT DELETE.
7. Electrical design shall include the blue portion below on the design drawings.
Project: | XXX | [6 empty] | Orig. Date: | 1/1/1111
Architect: | XXX | [6 empty] | Revised: | 1/1/1111
By:
MECHANICAL EQUIPMENT CONNECTION SCHEDULE
EQUIPMENT DESCRIPTIONS |  |  | ELECTRICAL CHARACTERISTICS | [6 empty] | CONNECTION CHARACTERISTICS |  |  |  | FEEDER CHARACTERISTICS |  |  | PANEL INFORMATION | SCCR | NOTES
TAG | DESCRIPTION | LOCATION | KW | HP | FLA | MCA | MOCP | VOLTS | PHASE | VFD | 1-POINT CONNECT | STARTER DIVISION | DISCONNECT DIVISION | CONDUIT DIA (INCH) | PHASE CONDUCTORS | GROUND CONDUCTOR | PANEL NAME | AVAILABLE FAULT AT EQUIPMENT (AMPS)
DELETE THIS ROW AFTER COMPLETE |  |  | COLUMNS TO BE COMPLETED BY MECHANICAL | [6 empty] | COLUMNS TO BE COMPLETED BY ELECTRICAL
EXAMPLE INPUTS (FOR REFERENCE) | DELETE THIS ROW AFTER COMPLETE |  | 0.75 10 | 1/4 2-1/2 5 15 | 110.3 | 137.5 | 150 | 120 208 277 480 | 1 3 | YES NO | YES NO | 23 26 | 23 26 | 1/2 3 | 1#12 2#8 3#10 | 1#8 1#10 1#12 | 4P1A EM2P1A MCC1A | 10473 | NOTE 1 NOTES 1, 4
DUCT SMOKE DETECTORS | AT FSD'S
DUCT SMOKE DETECTORS | AT (RTU)(AHU) - (SUPPLY)(RETURN)
FSD | FIRE SMOKE DAMPER
DDC PANEL | CONTROL PANEL - 1st floor
AC-1 | AIR COMPRESSOR FOR CONTROLS
AHU- | AIR HANDLING UNIT
-SUPPLY FAN
-RETURN/RELIEF FAN
-LIGHTS
-RECEPTACLES
GENERAL NOTES: (SOME MAY NOT BE USED ON THIS SHEET)
1. REFER TO ONE-LINE DIAGRAM OR PANEL SCHEDULES FOR OVERCURRENT PROTECTION CHARACTERISTICS AND CIRCUIT NUMBERS.
2. COORDINATE ALL EQUIPMENT CONNECTION REQUIREMENTS WITH INSTALLING CONTRACTOR PRIOR TO THE INSTALLATION OF ANY ELECTRICAL WORK.
3. COMBINATION STARTER/DISCONNECTS AND DISCONNECT SWITCHES SHALL BE LOCATED WITHIN SIGHT OF AND ADJACENT TO EQUIPMENT SERVED. COORDINATE INSTALLATION WITH EQUIPMENT INSTALLER.
4. NOT ALL EQUIPMENT IDENTIFIED HERE IS SHOWN ON FLOOR PLANS. REFER TO DRAWINGS IN OTHER DISCIPLINES FOR EQUIPMENT LOCATIONS.
NOTES: (SOME MAY NOT BE USED ON THIS SHEET)
1. XXX
2. XXX
3. XXX